## Sensitivity_table
MarLIN order | Classification | Pressure | Resistence | Quality of Evidence | Applicability of Evidence | Degree of concordance | Resilience | Quality of Evidence | Applicability of Evidence | Degree of concordance | Sensitivity | Quality of Evidence | Applicability of Evidence | Degree of concordance
5 | Hydrological | Water flow changes | NA | NR | NR | NR | NA | NR | NR | NR | NA | NR | NR | NR
8 | Chemical | Transition elements & organo-metal contamination | NEv | M | M | M | NEv | M | H | H | Sensitive | M | M | M | Not enough information is available to complete one of the sensitivity assessment stages to give a final score, but due to concern over potential impacts on feature it has been assessed as sensitive.
9 | Chemical | Hydrocarbon & PAH contamination | NA | NR | NR | NR | NA | NR | NR | NR | NA | NR | NR | NR
10 | Chemical | Synthetic compound contamination | NEv | H | H | L | NA | H | H | NR | NA | H | H | L
12 | Chemical | Introduction of other substances | bar: NEv to L
13 | Chemical | De-oxygenation | NEv | NR | NR | NR | NEv | NR | NR | NR | NA | NR | NR | NR | expert judgment of a regionally endothermic shark species in relation to o2 levels (this will only be a relevant concern under climate change)
15 | Chemical | Organic enrichment | bar: NEv to L
16 | Physical | Physical loss (to land of freshwater habitat) | bar: NEv to L
17 | Physical | Physical change (to another seabed type) | bar: NEv to L
18 | Physical | Physical change (to another sediment type) | bar: NEv to L
19 | Physical | Habitat structure change-removal of substratum (extraction) | bar: NEv to L
20 | Physical | Abrasion/disturbance of substratum surface or seabed | NEv | NR | NR | NR | NA | NR | NR | NR | NA | NR | NR | NR | some common threshers caught in trawls near the seabed, but no evidence in the papers of disturbance to the seabed
21 | Physical | Penetration or disturbance of substratum subsurface | bar: NEv to L
22 | Physical | Changes in suspended solids (water clarity) | bar: NEv to L
23 | Physical | Smothering and siltation changes (light) | bar: NEv to L
24 | Physical | Smothering and siltation changes (heavy) | bar: NEv to L
26 | Physical | Electromagnetic energy | H | L | M | L | H | L | L | L | Not sensitive | L | NR | NR | evidence didn’t appear during WoS search, but during subssequent research to write case report and own knowledge of elasmo physiology
27 | Physical | Underwater noise | H | L | M | L | H | L | M | L | Not sensitive | L | NR | NR | evidence didn’t appear during WoS search, but during subssequent research to write case report and own knowledge of elasmo physiology
29 | Physical | Barrier to species movement | NEv | NR | NR | NR | NEv | NR | NR | NR | NA | NR | NR | NR
30 | Physical | Death or injury by collision | NA | L | M | M | NA | L | M | M | NA | NR | NR | NR | No evidence from WoS, however, juvenile threshers are frequently encountered in shallow coastal water which might increase a risk of collision with watersport / leisure boats such as seen in other speices like basking sharks.
33 | Biological | Introduction or spread of invasive non-indigenous species | bar: NA to NR
35 | Biological | Removal of target species | bar: NA to NR
36 | Biological | Removal of non-target species | bar: NA to NR

## MaRESA_guidelines
Key terms and definitions
Term | Definition | Sources
Sensitivity | The intolerance of a species or habitat to damage from an external factor and the time taken for its subsequent recovery. | Laffoley et al. (2000); Tyler-Walters & Hiscock (2005).
| The likelihood of change when a pressure is applied to a feature (receptor) and is a function of the ability of the feature to tolerate or resist change (resistance) and its ability to recover from impact (resilience). | Tillin et al. (2010), Tillin & Hull (2003), Tillin & Tyler-Walters (2014)
Resistance (Intolerance) | Resistance characteristics indicate whether a receptor can absorb disturbance or stress without changing character. | Holling (1973)
Resilience (Recoverability) | The ability of a receptor to recover from disturbance or stress. | Holling (1973)
Vulnerability | Vulnerability is a measure of the degree of exposure of a receptor to a pressure to which it is sensitive. | Based on Hiscock et al. 1999; Oakwood Environmental Ltd (2002).
Pressure | The mechanism through which an activity has an effect on any part of the ecosystem. The nature of the pressure is determined by activity type, intensity and distribution. | Robinson et al. (2008)
Exposure | The action of a pressure on a receptor, with regard to the extent, magnitude and duration of the pressure. | Robinson et al. (2008)
Resistance | Description
None | Key functional, structural, characterizing species severely decline and/or physicochemical parameters are also affected e.g. removal of habitats causing a change in habitat type. A severe decline/reduction relates to the loss of 75% of the extent, density or abundance of the selected species or habitat component e.g. loss of 75% substratum (where this can be sensibly applied).
Low | Significant mortality of key and characterizing species with some effects on the physicochemical character of habitat. A significant decline/reduction relates to the loss of 25-75% of the extent, density, or abundance of the selected species or habitat component e.g. loss of 25-75% of the substratum.
Medium | Some mortality of species (can be significant where these are not keystone structural/functional and characterizing species) without change to habitats relates to the loss of <25% of the species or habitat component.
High | No significant effects on the physicochemical character of the habitat and no effect on the population viability of key/characterizing species but may affect feeding, respiration and reproduction rates.
Resilience | Description
Very Low | Negligible or prolonged recovery possible; at least 25 years to recover structure and function
Low | Full recovery within 10-25 years
Medium | Full recovery within 2-10 years
High | Full recovery within 2 years
3. Overall sensitivity assessment
The resistance and resilience scores are combined, as follows, to give an overall sensitivity score as shown in Table 5.
Resistance
Resilience | None | Low | Medium | High
Very Low | High | High | Medium | Low
Low | High | High | Medium | Low
Medium | Medium | Medium | Medium | Low
High | Medium | Low | Low | Not sensitive
Not sensitive - is recorded where the habitat or species has a ‘High’ resistance (and hence is likely to recover quickly i.e. a ‘High’ resilience) at the benchmark level of pressure. In the text, this is denoted by the phrase 'Not sensitive at the benchmark level'. It should be noted that the species or habitat might be sensitive at pressure levels higher than the benchmark (i.e. where the pressure is of greater intensity, magnitude, or duration).
The following terms are used to explain if a sensitivity assessment is not possible.
Not relevant (NR) – is recorded where the evidence suggests that there is no direct interaction between the pressure and the habitat (biotope) or species. ‘Not relevant’ is also used to denote interactions that are unlikely to occur at present or in future and to denote interactions that are literally ‘not relevant’, for example, deep mud habitats are not exposed to changes in emersion.
No evidence (NEv) – is recorded where there is not enough evidence to assess the sensitivity of the specific feature/pressure combination, there is no suitable proxy information regarding the habitat (biotope) or species on which to base decisions, and expert judgement alone does not allow an assessment to be made with any confidence. For example, some species have a limited distribution (e.g. a few or only one location) so that even basic physical, chemical, or biological tolerances cannot be inferred. An assessment of ‘No evidence’ does not mean that there is no information available for a feature but that the evidence does not support an assessment.
Not assessed (NA) – is recorded where the available evidence is extremely limited, poorly understood, or completely absent. As a result, the pressure/feature combination is excluded from the assessment. This approach is applied to the 'contaminant' pressures and ‘litter’.
Confidence level | Quality of evidence (information sources) | Applicability of evidence | Degree of concordance (agreement between studies)
High (H) | Based on peer reviewed papers (observational or experimental) or grey literature reports by established agencies (give number) on the feature (habitat, its component species, or species of interest). | Assessment based on the same pressures acting on the same type of feature ( habitat, its component species, or species of interest) in the UK | Agree on the direction and magnitude (of impact or recovery)
Medium (M) | Based on some peer reviewed papers but relies heavily on grey literature or expert judgement on the feature ( habitat, its component species, or species of interest) or similar features | Assessment based on similar pressures on the feature (habitat, its component species, or species of interest) in other areas. | Agree on direction but not magnitude (of impact or recovery)
Low (L) | Based on expert judgement | Assessment based on proxies for pressures e.g. natural disturbance events | Do not agree on the direction or magnitude (of impact or recovery)